## USB-to-UART
Value | Designator | PartNumber | Manufacturer | Quantity | Comment
1μF | C1, C2, C4 | CL10B105KO8NNNC | Samsung | 3 | Ceramic capacitor, 1μF, X7R, ±10%, 16V, 0603, -55...+125°C
4.7μF | C3 | CL10B475KQ8NQNC | Samsung | 1 | Ceramic capacitor, 4.7μF, X7R, ±10%, 6.3V, 0603, -55...+125°C
| D1 | ISO7721DR | Texas Instruments | 1 | IC digital isolator, 100Mbps, 3000Vrms, 2.25...5.5V, -55...+125°C, 8-SOIC
| D2 | CP2102N-A02-GQFN28 | Silicon Labs | 1 | IC usb-to-uart bridge, USB2.0, 3...3.6V, -40...+85°C, 28-VFQFN
1k | R1, R2, R5, R8, R9 | RC0603JR-071KL | Yageo | 5 | Resistor film, 1k, ±5%, 0603, 0.1W, -55...+125°C
100R | R3, R4 | RC0603JR-07100RL | Yageo | 2 | Resistor film, 100R, ±5%, 0603, 0.1W, -55...+125°C
22R | R6, R7 | RC0603JR-0722RL | Yageo | 2 | Resistor film, 22R, ±5%, 0603, 0.1W, -55...+125°C
| VD1 | 150060YS75000 | Wurth | 1 | LED, Yellow, 20mA, 2V, 0603, -55...+150°C
| VD2 | 150060BS75000 | Wurth | 1 | LED, Blue, 20mA, 3.2V, 0603, -55...+150°C
| VD3, VD4 | 150060VS75000 | Wurth | 2 | LED, Green, 20mA, 2V, 0603, -55...+150°C
| X1 | ZX62-B-5PA | Hirose Electric | 1 | USB micro B